## Varc = 30
High Level Design | Transformer - Foil / Foil |  |  | Current Doubler Choke - Foil
Input Power (W) | Transformer | Transformer Windings | Transformer Packing | Estimate Parameters | Inductor | Choke Packing
4000 | Core | Bobbin | Winding Window (mm^2) | Per Inductor Average Current (A) | Actual Inductance (H) | Winding Window (mm^2)
Input Voltage (V) | EC90 | EC90 | 1194 | 66.6667 | 3.042e-05 | 493
340 | Core Frequency (Hz) | Bobbin Width (mm) | Copper Area (mm^2) | Inductor Frequency (Hz) | Per Inductor Average Current (A) | Copper Area (mm^2)
Line Frequency (Hz) | 30000 | 68 | 245.6688 | 30000 | 66.6667 | 62.738
60 | Primary Turns | Edge Margin (mm) | Copper Packing Factor | Current Cancellation Factor | Actual Inductor Ripple (A) | Copper Packing Factor
Input Capacitance (F) | 30 | 3 | 0.25 | 0.71698 | 32.8731 | 0.2
0.01 | Secondary Turns | Mean Length of Turn (mm) | Required Winding Window (mm^2) | Allowable Current Ripple (A) | Actual Peak Flux Density (T) | Required Winding Window (mm^2)
Droop Voltage (V) | 12 | 161 | 982.6752 | 46.4912 | 0.36011 | 313.69
330.0505 | Secondary Turns (Rounded) | Winding Window (mm^2) | Fill (%) | Per Inductor Required Inductance (H) | Inductor RMS Current (A) | Fill (%)
Turns Ratio (S/P) | 12 | 1194 | 90.2657 | 2.1509e-05 | 69.3156 | 73.6755
0.4 | Core Flux Swing (Wb) | Skin Depth @ Fs (mm) | Transformer Core | Core | Actual Output Ripple (A)
Arc Voltage | 8.3333e-05 | 0.37663 | Core Volume (mm^3) | E65/32/27 | 23.5694 | Overview
30 | Core Cross Section (mm^2) | Primary Winding | 138270 | Core Cross Section (mm^2) | Bobbin Width (mm) | Transformer Peak Flux Density
Switching Frequency (Hz) | 626 | Primary Foil Thickness (Mil) | Core Material | 540 | 44 | 0.06656
60000 | Peak Flux Density (B) | 2 | H7C7 | Core AL value (nH/t^2) | Edge Margin (mm) | Transformer Total Losses (W)
Duty Ratio | 0.06656 | Primary Foil Thickness (mm) | Power Loss at 25C (mW/cm^3) | 180 | 3 | 84.4235
0.44118 | Permeability at 0 C | 0.0508 | 8.4318 | Turns Required | Mean Length of Turn (mm) | Transformer Temp Rise
Choke Inductance Est. (H) | 2488 | Primary Foil Width (mm) | Power Loss at 25C (W) | 10.9315 | 150 | 25.4543
3e-05 | Permeability at Max. Temp | 62 | 1.1659 | Rounded Turns | Winding Window (mm^2) | Inductor Peak Flux Density
Ambient Temp ( C ) | 3166.6476 | Primary Cross Section (mm^2) | Natural Thermal R (C/W) | 11 | 493 | 0.36011
30 | Effective Length (mm) | 3.1496 | 3.0151 | Use Turns | Copper Resistivity | Inductor Total Losses (W)
Secondary Side | 221 | Primary Layers | Forced Thermal R (C/W) | 13 | 1.68e-08 | 60.4429
Current Ripple Pk-Pk (A) | Min Reluctance | 30 | 0.30151 | Peak Flux Est. (gauss) | Skin Depth @ Fs (mm) | Inductor Temp Rise
33.3333 | 88717.3798 | Foil Length (mm) | Temp. Rise (first approx.) | 0.00021039 | 0.37663 | 44.1368
Avg Load Current (A) | Max Reluctance | 4830 | 25.2999 | Peak Flux Density Est. (T) | Foil Thickness (Mil)
133.3333 | 112916.6714 | Copper Resistivity | Core Temp. ( C ) | 0.38962 | 5 | Total Losses (W)
Avg Ton Current (A) | Min. Inductance (H) | 1.68e-08 | 55.2999 |  | Foil Width (mm) | 205.3092
66.6667 | 0.0079705 | Wire DC Resistance | Use Temp ( C ) |  | 38
Peak Ton Current (A) | Max. Inductance (H) | 0.025763 | 55.45 |  | Foil Thickness (mm)
83.3333 | 0.010145 | h/skin depth | Normalized Loss at 'Use Temp' |  | 0.127
Min. Ton Current (A) | Magnetizing Swing Max. (A) | 0.13488 | 1.4392 |  | Foil Cross Section (mm^2)
50 | 0.31366 | AC Resistance Multiplier | Losses at 'Use Temp' |  | 4.826
Secondary RMS Current (A) | Magnetizing Swing Min. (A) | 1 | 1.6779 |  | Foil Length (mm)
76.6965 | 0.24644 | AC Resistance | Adjusted Temp. Rise ( C ) |  | 1950
Primary Side | Air Gap | 0.025763 | 25.4543 |  | Copper Resistivity
Current Ripple Pk-Pk (A) | Arifical Gap (mm) | Copper Losses (W) | Adjusted Core Temp ( C ) |  | 1.68e-08
13.3333 | 0 | 33.9469 | 55.4543 |  | DC Resistance
Avg Ton Current (A) | Gap Reluctance | Secondary Winding |  |  | 0.0067882
26.6667 | 0 | Secondary Foil Thickness (Mil) |  |  | h/skin depth
Peak Ton Current (A) | Max. Magnetizing Current (A) | 8 |  |  | 0.3372
33.3333 | 0.31366 | Secondary Foil Thickness (mm) |  |  | AC Resistance Multiplier
Min. Ton Current (A) | Min. Magnetizing Current (A) | 0.2032 |  |  | 1.3
20 | 0.24644 | Secondary Foild Width (mm) |  |  | AC Resistance
Primary RMS Current (A) |  | 62 |  |  | 0.0088247
30.6786 |  | Secondary Cross Section (mm^2) |  |  | Copper Losses (W)
|  | 12.5984 |  |  | 59.3595
|  | Foil Length (mm) |  |  | Core Flux Swing - Half Wave (T)
|  | 1932 |  |  | 0.071225
|  | Copper Resistivity |  |  | Core Mass (g)
|  | 1.68e-08 |  |  | 520
|  | Wire DC Resistance |  |  | Core Material
|  | 0.0025763 |  |  | 3F3
|  | h/skin depth |  |  | Material Density (kg/m^3)
|  | 0.53952 |  |  | 4800
|  | AC Resistance Multiplier |  |  | Core Volume (m^3)
|  | 2.3 |  |  | 0.00010833
|  | AC Resistance |  |  | Core Loss Factor (kW/m^3)
|  | 0.0059256 |  |  | 10
|  | Copper Losses (W) |  |  | Core Loss (W)
|  | 48.7987 |  |  | 1.0833
Natural Thermal R (C/W)
7.3022
Forced Thermal R (C/W)
0.73022
Temp. Rise ( C )
44.1368
Core Temp. ( C )
74.1368

## Varc = 40
High Level Design | Transformer - Double Foil |  |  | Current Doubler Choke - Foil
Input Power (W) | Transformer | Transformer Windings | Transformer Packing | Estimate Parameters | Inductor | Choke Packing
4000 | Core | Bobbin | Winding Window (mm^2) | Per Inductor Average Current (A) | Actual Inductance (H) | Winding Window (mm^2)
Input Voltage (V) | EC90 | EC90 | 1194 | 50 | 3.042e-05 | 493
340 | Core Frequency (Hz) | Bobbin Width (mm) | Copper Area (mm^2) | Inductor Frequency (Hz) | Per Inductor Average Current (A) | Copper Area (mm^2)
Line Frequency (Hz) | 30000 | 68 | 245.6688 | 30000 | 50 | 62.738
60 | Primary Turns | Edge Margin (mm) | Copper Packing Factor | Current Cancellation Factor | Actual Inductor Ripple (A) | Copper Packing Factor
Input Capacitance (F) | 30 | 3 | 0.25 | 0.58333 | 43.8308 | 0.2
0.01 | Secondary Turns | Mean Length of Turn (mm) | Required Winding Window (mm^2) | Allowable Current Ripple (A) | Actual Peak Flux Density (T) | Required Winding Window (mm^2)
Droop Voltage (V) | 12 | 161 | 982.6752 | 76.1905 | 0.31163 | 313.69
330.0505 | Secondary Turns (Rounded) | Winding Window (mm^2) | Fill (%) | Per Inductor Required Inductance (H) | Inductor RMS Current (A) | Fill (%)
Turns Ratio (S/P) | 12 | 1194 | 90.2657 | 1.75e-05 | 56.0391 | 73.6755
0.4 | Core Flux Swing (Wb) | Skin Depth @ Fs (mm) | Transformer Core | Core | Actual Output Ripple (A)
Arc Voltage | 0.00011111 | 0.37663 | Core Volume (mm^3) | E65/32/27 | 25.568 | Overview
40 | Core Cross Section (mm^2) | Primary Winding | 138270 | Core Cross Section (mm^2) | Bobbin Width (mm) | Transformer Peak Flux Density
Switching Frequency (Hz) | 626 | Primary Foil Thickness (Mil) | Core Material | 540 | 44 | 0.088747
60000 | Peak Flux Density (B) | 2 | H7C7 | Core AL value (nH/t^2) | Edge Margin (mm) | Transformer Total Losses (W)
Duty Ratio | 0.088747 | Primary Foil Thickness (mm) | Power Loss at 25C (mW/cm^3) | 180 | 3 | 55.3787
0.58824 | Permeability at 0 C | 0.0508 | 18.124 | Turns Required | Mean Length of Turn (mm) | Transformer Temp Rise
Choke Inductance Est. (H) | 2488 | Primary Foil Width (mm) | Power Loss at 25C (W) | 9.8601 | 150 | 16.6971
3e-05 | Permeability at Max. Temp | 62 | 2.506 | Rounded Turns | Winding Window (mm^2) | Inductor Peak Flux Density
Ambient Temp ( C ) | 3164.0052 | Primary Cross Section (mm^2) | Natural Thermal R (C/W) | 10 | 493 | 0.31163
30 | Effective Length (mm) | 3.1496 | 3.0151 | Use Turns | Copper Resistivity | Inductor Total Losses (W)
Secondary Side | 221 | Primary Layers | Forced Thermal R (C/W) | 13 | 1.68e-08 | 39.8814
Current Ripple Pk-Pk (A) | Min Reluctance | 30 | 0.30151 | Peak Flux Est. (gauss) | Skin Depth @ Fs (mm) | Inductor Temp Rise
44.4444 | 88791.4713 | Foil Length (mm) | Temp. Rise (first approx.) | 0.00020614 | 0.37663 | 29.1223
Avg Load Current (A) | Max Reluctance | 4830 | 16.5126 | Peak Flux Density Est. (T) | Foil Thickness (Mil)
100 | 112916.6714 | Copper Resistivity | Core Temp. ( C ) | 0.38175 | 5 | Total Losses (W)
Avg Ton Current (A) | Min. Inductance (H) | 1.68e-08 | 46.5126 |  | Foil Width (mm) | 135.1415
50 | 0.0079705 | Wire DC Resistance | Use Temp ( C ) |  | 38
Peak Ton Current (A) | Max. Inductance (H) | 0.025763 | 45.51 |  | Foil Thickness (mm)
72.2222 | 0.010136 | h/skin depth | Normalized Loss at 'Use Temp' |  | 0.127
Min. Ton Current (A) | Magnetizing Swing Max. (A) | 0.13488 | 1.2442 |  | Foil Cross Section (mm^2)
27.7778 | 0.41821 | AC Resistance Multiplier | Losses at 'Use Temp' |  | 4.826
Secondary RMS Current (A) | Magnetizing Swing Min. (A) | 1 | 3.1179 |  | Foil Length (mm)
60.9525 | 0.32886 | AC Resistance | Adjusted Temp. Rise ( C ) |  | 1950
Primary Side | Air Gap | 0.025763 | 16.6971 |  | Copper Resistivity
Current Ripple Pk-Pk (A) | Arifical Gap (mm) | Copper Losses (W) | Adjusted Core Temp ( C ) |  | 1.68e-08
17.7778 | 0 | 21.4403 | 46.6971 |  | DC Resistance
Avg Ton Current Per Phase (A) | Gap Reluctance | Secondary Winding |  |  | 0.0067882
20 | 0 | Secondary Foil Thickness (Mil) |  |  | h/skin depth
Peak Ton Current (A) | Max. Magnetizing Current (A) | 8 |  |  | 0.3372
28.8889 | 0.41821 | Secondary Foil Thickness (mm) |  |  | AC Resistance Multiplier
Min. Ton Current (A) | Min. Magnetizing Current (A) | 0.2032 |  |  | 1.3
11.1111 | 0.32886 | Secondary Foil Width (mm) |  |  | AC Resistance
Primary RMS Current (A) |  | 62 |  |  | 0.0088247
24.381 |  | Secondary Cross Section (mm^2) |  |  | Copper Losses (W)
|  | 12.5984 |  |  | 38.7981
|  | Foil Length (mm) |  |  | Core Flux Density (T)
|  | 1932 |  |  | 0.094967
|  | Copper Resistivity |  |  | Core Mass (g)
|  | 1.68e-08 |  |  | 520
|  | Wire DC Resistance |  |  | Core Material
|  | 0.0025763 |  |  | 3C90
|  | h/skin depth |  |  | Material Density (kg/m^3)
|  | 0.53952 |  |  | 4800
|  | AC Resistance Multiplier |  |  | Core Volume (m^3)
|  | 2.3 |  |  | 0.00010833
|  | AC Resistance |  |  | Core Loss Factor (kW/m^3)
|  | 0.0059256 |  |  | 10
|  | Copper Losses (W) |  |  | Core Loss (W)
|  | 30.8205 |  |  | 1.0833
Natural Thermal R (C/W)
7.3022
Forced Thermal R (C/W)
0.73022
Temp. Rise ( C )
29.1223
Core Temp. ( C )
59.1223

## Varc = 50
High Level Design | Transformer - Double Foil |  |  | Current Doubler Choke - Foil
Input Power (W) | Transformer | Transformer Windings | Transformer Packing | Estimate Parameters | Inductor | Choke Packing
4000 | Core | Bobbin | Winding Window (mm^2) | Per Inductor Average Current (A) | Actual Inductance (H) | Winding Window (mm^2)
Input Voltage (V) | EC90 | EC90 | 1194 | 40 | 3.042e-05 | 493
340 | Core Frequency (Hz) | Bobbin Width (mm) | Copper Area (mm^2) | Inductor Frequency (Hz) | Per Inductor Average Current (A) | Copper Area (mm^2)
Line Frequency (Hz) | 30000 | 68 | 245.6688 | 30000 | 40 | 62.738
60 | Primary Turns | Edge Margin (mm) | Copper Packing Factor | Current Cancellation Factor | Actual Inductor Ripple (A) | Copper Packing Factor
Input Capacitance (F) | 30 | 3 | 0.25 | 0.4186 | 54.7885 | 0.2
0.015 | Secondary Turns | Mean Length of Turn (mm) | Required Winding Window (mm^2) | Allowable Current Ripple (A) | Actual Peak Flux Density (T) | Required Winding Window (mm^2)
Droop Voltage (V) | 12 | 161 | 982.6752 | 80 | 0.29204 | 313.69
333.4 | Secondary Turns (Rounded) | Winding Window (mm^2) | Fill (%) | Per Inductor Required Inductance (H) | Inductor RMS Current (A) | Fill (%)
Turns Ratio (S/P) | 12 | 1194 | 90.2657 | 2.0833e-05 | 50.996 | 73.6755
0.4 | Core Flux Swing (Wb) | Skin Depth @ Fs (mm) | Transformer Core | Core | Actual Output Ripple (A)
Arc Voltage | 0.00013889 | 0.37663 | Core Volume (mm^3) | E65/32/27 | 22.9347 | Overview
50 | Core Cross Section (mm^2) | Primary Winding | 138270 | Core Cross Section (mm^2) | Bobbin Width (mm) | Transformer Peak Flux Density
Switching Frequency (Hz) | 626 | Primary Foil Thickness (Mil) | Core Material | 540 | 44 | 0.11093
60000 | Peak Flux Density (B) | 2 | H7C7 | Core AL value (nH/t^2) | Edge Margin (mm) | Transformer Total Losses (W)
Duty Ratio | 0.11093 | Primary Foil Thickness (mm) | Power Loss at 25C (mW/cm^3) | 180 | 3 | 41.6937
0.73529 | Permeability at 0 C | 0.0508 | 32.8122 | Turns Required | Mean Length of Turn (mm) | Transformer Temp Rise
Choke Inductance Est. (H) | 2488 | Primary Foil Width (mm) | Power Loss at 25C (W) | 10.7583 | 150 | 12.571
3e-05 | Permeability at Max. Temp | 62 | 4.5369 | Rounded Turns | Winding Window (mm^2) | Inductor Peak Flux Density
Ambient Temp ( C ) | 3145.7211 | Primary Cross Section (mm^2) | Natural Thermal R (C/W) | 11 | 493 | 0.29204
30 | Effective Length (mm) | 3.1496 | 3.0151 | Use Turns | Copper Resistivity | Inductor Total Losses (W)
Secondary Side | 221 | Primary Layers | Forced Thermal R (C/W) | 13 | 1.68e-08 | 33.2126
Current Ripple Pk-Pk (A) | Min Reluctance | 30 | 0.30151 | Peak Flux Est. (gauss) | Skin Depth @ Fs (mm) | Inductor Temp Rise
55.5556 | 89307.5604 | Foil Length (mm) | Temp. Rise (first approx.) | 0.0001872 | 0.37663 | 24.2526
Avg Load Current (A) | Max Reluctance | 4830 | 12.3171 | Peak Flux Density Est. (T) | Foil Thickness (Mil)
80 | 112916.6714 | Copper Resistivity | Core Temp. ( C ) | 0.34667 | 5 | Total Losses (W)
Avg Ton Current (A) | Min. Inductance (H) | 1.68e-08 | 42.3171 |  | Foil Width (mm) | 108.1189
40 | 0.0079705 | Wire DC Resistance | Use Temp ( C ) |  | 38
Peak Ton Current (A) | Max. Inductance (H) | 0.025763 | 41.54 |  | Foil Thickness (mm)
67.7778 | 0.010078 | h/skin depth | Normalized Loss at 'Use Temp' |  | 0.127
Min. Ton Current (A) | Magnetizing Swing Max. (A) | 0.13488 | 1.1856 |  | Foil Cross Section (mm^2)
12.2222 | 0.52276 | AC Resistance Multiplier | Losses at 'Use Temp' |  | 4.826
Secondary RMS Current (A) | Magnetizing Swing Min. (A) | 1 | 5.379 |  | Foil Length (mm)
50.8095 | 0.41346 | AC Resistance | Adjusted Temp. Rise ( C ) |  | 1950
Primary Side | Air Gap | 0.025763 | 12.571 |  | Copper Resistivity
Current Ripple Pk-Pk (A) | Arifical Gap (mm) | Copper Losses (W) | Adjusted Core Temp ( C ) |  | 1.68e-08
22.2222 | 0 | 14.8984 | 42.571 |  | DC Resistance
Avg Ton Current Per Phase (A) | Gap Reluctance | Secondary Winding |  |  | 0.0067882
16 | 0 | Secondary Foil Thickness (Mil) |  |  | h/skin depth
Peak Ton Current (A) | Max. Magnetizing Current (A) | 8 |  |  | 0.3372
27.1111 | 0.52276 | Secondary Foil Thickness (mm) |  |  | AC Resistance Multiplier
Min. Ton Current (A) | Min. Magnetizing Current (A) | 0.2032 |  |  | 1.3
4.8889 | 0.41346 | Secondary Foil Width (mm) |  |  | AC Resistance
Primary RMS Current (A) |  | 62 |  |  | 0.0088247
20.3238 |  | Secondary Cross Section (mm^2) |  |  | Copper Losses (W)
|  | 12.5984 |  |  | 32.1292
|  | Foil Length (mm) |  |  | Core Flux Density (T)
|  | 1932 |  |  | 0.11871
|  | Copper Resistivity |  |  | Core Mass (g)
|  | 1.68e-08 |  |  | 520
|  | Wire DC Resistance |  |  | Core Material
|  | 0.0025763 |  |  | 3C90
|  | h/skin depth |  |  | Material Density (kg/m^3)
|  | 0.53952 |  |  | 4800
|  | AC Resistance Multiplier |  |  | Core Volume (m^3)
|  | 2.3 |  |  | 0.00010833
|  | AC Resistance |  |  | Core Loss Factor (kW/m^3)
|  | 0.0059256 |  |  | 10
|  | Copper Losses (W) |  |  | Core Loss (W)
|  | 21.4164 |  |  | 1.0833
Natural Thermal R (C/W)
7.3022
Forced Thermal R (C/W)
0.73022
Temp. Rise ( C )
24.2526
Core Temp. ( C )
54.2526

## Varc = 60
High Level Design | Transformer - Double Foil |  |  | Current Doubler Choke - Foil
Input Power (W) | Transformer | Transformer Windings | Transformer Packing | Estimate Parameters | Inductor | Choke Packing
4000 | Core | Bobbin | Winding Window (mm^2) | Per Inductor Average Current (A) | Actual Inductance (H) | Winding Window (mm^2)
Input Voltage (V) | EC90 | EC90 | 1194 | 33.3333 | 3.042e-05 | 493
340 | Core Frequency (Hz) | Bobbin Width (mm) | Copper Area (mm^2) | Inductor Frequency (Hz) | Per Inductor Average Current (A) | Copper Area (mm^2)
Line Frequency (Hz) | 30000 | 68 | 245.6688 | 30000 | 33.3333 | 62.738
60 | Primary Turns | Edge Margin (mm) | Copper Packing Factor | Current Cancellation Factor | Actual Inductor Ripple (A) | Copper Packing Factor
Input Capacitance (F) | 30 | 3 | 0.25 | 0.21053 | 65.7462 | 0.2
0.01 | Secondary Turns | Mean Length of Turn (mm) | Required Winding Window (mm^2) | Allowable Current Ripple (A) | Actual Peak Flux Density (T) | Required Winding Window (mm^2)
Droop Voltage (V) | 12 | 161 | 982.6752 | 66.6667 | 0.28689 | 313.69
330.0505 | Secondary Turns (Rounded) | Winding Window (mm^2) | Fill (%) | Per Inductor Required Inductance (H) | Inductor RMS Current (A) | Fill (%)
Turns Ratio (S/P) | 12 | 1194 | 90.2657 | 3e-05 | 50.517 | 73.6755
0.4 | Core Flux Swing (Wb) | Skin Depth @ Fs (mm) | Transformer Core | Core | Actual Output Ripple (A)
Arc Voltage | 0.00016667 | 0.37663 | Core Volume (mm^3) | E65/32/27 | 13.8413 | Overview
60 | Core Cross Section (mm^2) | Primary Winding | 138270 | Core Cross Section (mm^2) | Bobbin Width (mm) | Transformer Peak Flux Density
Switching Frequency (Hz) | 626 | Primary Foil Thickness (Mil) | Core Material | 540 | 44 | 0.13312
60000 | Peak Flux Density (B) | 2 | H7C7 | Core AL value (nH/t^2) | Edge Margin (mm) | Transformer Total Losses (W)
Duty Ratio | 0.13312 | Primary Foil Thickness (mm) | Power Loss at 25C (mW/cm^3) | 180 | 3 | 34.2934
0.88235 | Permeability at 0 C | 0.0508 | 53.2915 | Turns Required | Mean Length of Turn (mm) | Transformer Temp Rise
Choke Inductance Est. (H) | 2488 | Primary Foil Width (mm) | Power Loss at 25C (W) | 12.9099 | 150 | 10.3397
3e-05 | Permeability at Max. Temp | 62 | 7.3686 | Rounded Turns | Winding Window (mm^2) | Inductor Peak Flux Density
Ambient Temp ( C ) | 3131.5424 | Primary Cross Section (mm^2) | Natural Thermal R (C/W) | 13 | 493 | 0.28689
30 | Effective Length (mm) | 3.1496 | 3.0151 | Use Turns | Copper Resistivity | Inductor Total Losses (W)
Secondary Side | 221 | Primary Layers | Forced Thermal R (C/W) | 13 | 1.68e-08 | 32.6118
Current Ripple Pk-Pk (A) | Min Reluctance | 30 | 0.30151 | Peak Flux Est. (gauss) | Skin Depth @ Fs (mm) | Inductor Temp Rise
66.6667 | 89711.918 | Foil Length (mm) | Temp. Rise (first approx.) | 0.000156 | 0.37663 | 23.8139
Avg Load Current (A) | Max Reluctance | 4830 | 9.9834 | Peak Flux Density Est. (T) | Foil Thickness (Mil)
66.6667 | 112916.6714 | Copper Resistivity | Core Temp. ( C ) | 0.28889 | 5 | Total Losses (W)
Avg Ton Current (A) | Min. Inductance (H) | 1.68e-08 | 39.9834 |  | Foil Width (mm) | 99.517
33.3333 | 0.0079705 | Wire DC Resistance | Use Temp ( C ) |  | 38
Peak Ton Current (A) | Max. Inductance (H) | 0.025763 | 39.5 |  | Foil Thickness (mm)
66.6667 | 0.010032 | h/skin depth | Normalized Loss at 'Use Temp' |  | 0.127
Min. Ton Current (A) | Magnetizing Swing Max. (A) | 0.13488 | 1.1604 |  | Foil Cross Section (mm^2)
0 | 0.62731 | AC Resistance Multiplier | Losses at 'Use Temp' |  | 4.826
Secondary RMS Current (A) | Magnetizing Swing Min. (A) | 1 | 8.5504 |  | Foil Length (mm)
42.7793 | 0.4984 | AC Resistance | Adjusted Temp. Rise ( C ) |  | 1950
Primary Side | Air Gap | 0.025763 | 10.3397 |  | Copper Resistivity
Current Ripple Pk-Pk (A) | Arifical Gap (mm) | Copper Losses (W) | Adjusted Core Temp ( C ) |  | 1.68e-08
26.6667 | 0 | 10.5613 | 40.3397 |  | DC Resistance
Avg Ton Current Per Phase (A) | Gap Reluctance | Secondary Winding |  |  | 0.0067882
13.3333 | 0 | Secondary Foil Thickness (Mil) |  |  | h/skin depth
Peak Ton Current (A) | Max. Magnetizing Current (A) | 8 |  |  | 0.3372
26.6667 | 0.62731 | Secondary Foil Thickness (mm) |  |  | AC Resistance Multiplier
Min. Ton Current (A) | Min. Magnetizing Current (A) | 0.2032 |  |  | 1.3
0 | 0.4984 | Secondary Foil Width (mm) |  |  | AC Resistance
Primary RMS Current (A) |  | 62 |  |  | 0.0088247
17.1117 |  | Secondary Cross Section (mm^2) |  |  | Copper Losses (W)
|  | 12.5984 |  |  | 31.5285
|  | Foil Length (mm) |  |  | Core Flux Density (T)
|  | 1932 |  |  | 0.14245
|  | Copper Resistivity |  |  | Core Mass (g)
|  | 1.68e-08 |  |  | 520
|  | Wire DC Resistance |  |  | Core Material
|  | 0.0025763 |  |  | 3C90
|  | h/skin depth |  |  | Material Density (kg/m^3)
|  | 0.53952 |  |  | 4800
|  | AC Resistance Multiplier |  |  | Core Volume (m^3)
|  | 2.3 |  |  | 0.00010833
|  | AC Resistance |  |  | Core Loss Factor (kW/m^3)
|  | 0.0059256 |  |  | 10
|  | Copper Losses (W) |  |  | Core Loss (W)
|  | 15.1818 |  |  | 1.0833
Natural Thermal R (C/W)
7.3022
Forced Thermal R (C/W)
0.73022
Temp. Rise ( C )
23.8139
Core Temp. ( C )
53.8139